## Step0标幺定点化基准值
Base Parameter Name | DataValue | Unit | Fixed-Point Error | Description
Motor_Speed_Base | 4200 | RPM | 0.12817 | 转速基准值
Motor_Voltage_Base | 13.5 | V | 0.00041199 | 电压基准值
Motor_Current_Base | 55 | A | 0.0016785 | 电流基准值
Motor_Resistor_Base | 0.24545 | Ω | 7.4907e-06 | 电阻基准值
Motor_Inductor_Base | 1.5502e-07 | H | 4.7309e-12 | 电感基准值
Motor_Angularvelocity_Base | 1583362.6974 | rad/s | 48.3204 | 角速度基准值
Motor_Frequency_Base | 252000 | Hz | 7.6904 | 频率基准值
Motor_Flux_Base | 8.5262e-06 | V*s | 2.602e-10 | 磁链基准值
Motor_Time_Base | 3.9683e-06 | s | 1.211e-10 | 时间基准值

## Step1仿真参数设定
Parameter Name | DataType | DataValue | DataValueMin | DataValueMax | StorageClass | CustomStorageClass | Description | Unit
MC_Sim_BaseFreq | double | 40000000 | 0 | 1000000000 | Const | NaN | 基础时钟频率 | Hz
MC_Sim_HFTFreq | double | 15000 | 0 | 400000 | Const | NaN | 高频任务频率 | Hz
MC_Sim_MFTFreq | double | 500 | 0 | 1500 | Const | NaN | 中频任务频率 | Hz
MC_Sim_BaseStep | double | 2.5e-08 | 0 | 6.6675e-07 | Const | NaN | 基础任务步长 | s
MC_Sim_HFTStep | double | 6.6675e-05 | 0 | 0.00020002 | Const | NaN | 高频任务步长 | s
MC_Sim_MFTStep | double | 0.0020002 | 0 | 1 | Const | NaN | 中频任务步长 | s
MC_Sim_NoisePower_VACbus | double | 0 | 0 | 1 | Const | NaN | 交流母线电压采样噪声
MC_Sim_NoisePower_IACbus | double | 0 | 0 | 1 | Const | NaN | 交流母线电流采样噪声
MC_Sim_NoisePower_VDCbus | double | 0 | 0 | 1 | Const | NaN | 直流母线电压采样噪声 | /
MC_Sim_NoisePower_IDCbus | double | 0 | 0 | 1 | Const | NaN | 直流母线电流采样噪声 | /
MC_Sim_NoisePower_Tempature | double | 0 | 0 | 1 | Const | NaN | 温度采样噪声 | /
MC_Sim_NoisePower_PhaseVoltage | double | 0 | 0 | 1 | Const | NaN | 相电压采样噪声
MC_Sim_NoisePower_PhaseCurrent | double | 0 | 0 | 1 | Const | NaN | 相电流采样噪声 | /
MC_Sim_NoisePower_PositionSensor | double | 0 | 0 | 1 | Const | NaN | 位置传感器采样噪声 | /
MC_Sim_NoisePower_SpeedSensor | double | 0 | 0 | 1 | Const | NaN | 转速传感器采样噪声 | /
MC_Sim_NoisePower_TorqueSensor | double | 0 | 0 | 1 | Const | NaN | 力矩传感器采样噪声 | /

## Step2电机参数设定
Parameter Name | DataType | DataValue | DataValueMin | DataValueMax | StorageClass | CustomStorageClass | Description | Unit
MC_MotorModel_ModelType | double | 0 | 0 | 1 | Const | NaN | 电机模型类型 （注）
MC_MotorModel_WindingType | double | 0 | 0 | 1 | Const | NaN | 电机绕组类型 （注：数学模型只有Y型）
MC_MotorModel_SpeedMax | double | 0 | 0 | 1 | Const | NaN | 电机机械最大转速
MC_MotorModel_SpeedBase | double | 0 | 0 | 1 | Const | NaN | 电机机械额定转速
MC_MotorModel_PowerMax | double | 0 | 0 | 1 | Const | NaN | 电机输入最大功率
MC_MotorModel_Machine_Ineria | double | 0 | 0 | 1 | Const | NaN | 电机本体转动惯量
MC_MotorModel_Machine_Damp | double | 0 | 0 | 1 | Const | NaN | 电机本体转动阻尼
MC_MotorModel_Machine_Tfric | double | 0 | 0 | 1 | Const | NaN | 电机本体静摩擦力矩
MC_MotorModel_Machine_TfCoff | double | 0 | 0 | 1 | Const | NaN | 电机机械动阻力系数
MC_MotorModel_Magentic_Ke | double | 0 | 0 | 1 | Const | NaN | 电机本体反电势系数
MC_MotorModel_Magentic_Psi | double | 0 | 0 | 1 | Const | NaN | 电机本体转子磁链
MC_MotorModel_Stator_Ra | double | 1 | 0 | 1 | Const | NaN | 电机定子A相电阻
MC_MotorModel_Stator_Rb | double | 1 | 0 | 1 | Const | NaN | 电机定子B相电阻
MC_MotorModel_Stator_Rc | double | 1 | 0 | 1 | Const | NaN | 电机定子C相电阻
MC_MotorModel_Stator_Rs | double | 1 | 0 | 1 | Const | NaN | 电机定子均值相电阻
MC_MotorModel_Stator_La | double | 0 | 0 | 1 | Const | NaN | 电机定子A相电感
MC_MotorModel_Stator_Lb | double | 0 | 0 | 1 | Const | NaN | 电机定子B相电感
MC_MotorModel_Stator_Lc | double | 0 | 0 | 1 | Const | NaN | 电机定子C相电感
MC_MotorModel_Stator_Ralpha | double | 0 | 0 | 1 | Const | NaN | 电机定子Alpha轴电阻
MC_MotorModel_Stator_Rbeta | double | 0 | 0 | 1 | Const | NaN | 电机定子Beta轴电阻
MC_MotorModel_Stator_Lalpha | double | 0 | 0 | 1 | Const | NaN | 电机定子Alpha轴电感
MC_MotorModel_Stator_Lbeta | double | 0 | 0 | 1 | Const | NaN | 电机定子Beta轴电感
MC_MotorModel_Stator_Lab | double | 0 | 0 | 1 | Const | NaN | 电机定子Alpha/Beta互电感
MC_MotorModel_Stator_Rd | double | 0 | 0 | 1 | Const | NaN | 电机定子D轴电阻
MC_MotorModel_Stator_Rq | double | 0 | 0 | 1 | Const | NaN | 电机定子Q轴电阻
MC_MotorModel_Stator_Ld | double | 0 | 0 | 1 | Const | NaN | 电机定子D轴电感
MC_MotorModel_Stator_Lq | double | 0 | 0 | 1 | Const | NaN | 电机定子Q轴电感
MC_MotorModel_Stator_L0 | double | 0 | 0 | 1 | Const | NaN | 电机定子零序电感
MC_MotorModel_Rotor_Pn | double | 4 | 0 | 48 | Const | NaN | 电机极对数

## Step3硬件参数设定
Parameter Name | DataType | DataValue | DataValueMin | DataValueMax | StorageClass | CustomStorageClass | Description | Unit
MC_Hardware_Input_Vac | double | 0 | 0 | 0 | Const | NaN | 硬件额定电压
MC_Hardware_Input_VbusMax | double | 0 | 0 | 0 | Const | NaN | 硬件最大电压
MC_Hardware_Input_VbusMin | double | 0 | 0 | 0 | Const | NaN | 硬件最小电压
MC_Hardware_Input_IbusMax | double | 0 | 0 | 0 | Const | NaN | 母线电流最大值
MC_Hardawre_Chip_Type | double | 0 | 0 | 0 | Const | NaN | 硬件MCU类型
MC_Hardawre_Chip_PreDrive | double | 0 | 0 | 0 | Const | NaN | 硬件预驱类型
MC_Hardware_Chip_Clock | double | 0 | 0 | 0 | Const | NaN | 硬件MCU主时钟
MC_Hardware_Chip_ADCClock | double | 0 | 0 | 0 | Const | NaN | 硬件ADC时钟
MC_Hardware_Chip_ADCKeepPeriod | double | 0 | 0 | 0 | Const | NaN | 硬件ADC采样保持周期
MC_Hardware_Chip_ADCSamplePeriod | double | 0 | 0 | 0 | Const | NaN | 硬件ADC采样周期
MC_Hardware_Chip_ADCTransPeriod | double | 0 | 0 | 0 | Const | NaN | 硬件ADC转换周期
MC_Hardware_Chip_ADCVoltageMax | double | 1 | 0 | 100 | Const | NaN | 硬件ADC最大电压
MC_Hardware_Chip_ADCVoltageRefence | double | 0 | 0 | 0 | Const | NaN | 硬件ADC参考电压
MC_Hardware_Chip_ADCResultBit | double | 0 | 0 | 0 | Const | NaN | 硬件ADC位数
MC_Hardware_Chip_CSAFlag | double | 0 | 0 | 0 | Const | NaN | 硬件CSA标志位
MC_Hardware_Chip_CSAGain | double | 1 | 0 | 0 | Const | NaN | 硬件CSA放大倍数
MC_Hardware_Chip_PWMPeriod | double | 0 | 0 | 0 | Const | NaN | 硬件PWM周期
MC_Hardware_Diode_Rds | double | 0.001 | 0 | 1 | Const | NaN | 硬件整流二极管内阻
MC_Hardware_Diode_Lon | double | 0 | 0 | 1 | Const | NaN | 硬件整流二极管电感
MC_Hardware_Diode_Vf | double | 0.8 | 0 | 1 | Const | NaN | 硬件整流二极管导通电压
MC_Hardware_Diode_SR | double | 500 | 0 | 1000 | Const | NaN | 硬件整流二极管并联电阻
MC_Hardware_Diode_SC | double | 2.5e-09 | 0 | 1 | Const | NaN | 硬件整流二极管并联电容
MC_Hardware_IGBT_Rds | double | 0.001 | 0 | 1 | Const | NaN | 硬件IGBT管内阻
MC_Hardware_IGBT_Lon | double | 0 | 0 | 1 | Const | NaN | 硬件IGBT管电感
MC_Hardware_IGBT_Vf | double | 0.8 | 0 | 1 | Const | NaN | 硬件IGBT导通电压
MC_Hardware_IGBT_SR | double | 500 | 0 | 1000 | Const | NaN | 硬件IGBT并联电阻
MC_Hardware_IGBT_SC | double | 2.5e-09 | 0 | 1 | Const | NaN | 硬件IGBT并联电容
MC_Hardware_IGBT_DeadTime | double | 0 | 0 | 0 | Const | NaN | 硬件IGBT死区时间
MC_Hardware_Senseor_AngleFlag | double | 0 | 0 | 0 | Const | NaN | 硬件位置传感器
MC_Hardware_Senseor_AngleType | double | 0 | 0 | 0 | Const | NaN | 硬件位置传感器类型
MC_Hardware_Senseor_AngleSignal | double | 0 | 0 | 0 | Const | NaN | 硬件位置传感器信号类型
MC_Hardware_Senseor_AngleSamplePeriod | double | 0 | 0 | 0 | Const | NaN | 硬件位置传感器采样周期
MC_Hardware_Senseor_TorqueFlag | double | 0 | 0 | 0 | Const | NaN | 硬件扭矩传感器
MC_Hardware_Senseor_TorqueType | double | 0 | 0 | 0 | Const | NaN | 硬件扭矩传感器类型
MC_Hardware_Senseor_TorqueSignal | double | 0 | 0 | 0 | Const | NaN | 硬件扭矩传感器信号
MC_Hardware_Senseor_TorqueSamplePeriod | double | 0 | 0 | 0 | Const | NaN | 硬件扭矩传感器采样周期
MC_Hardware_Sample_CurrentType | double | 3 | 0 | 0 | Const | NaN | 硬件相电流采样方式
MC_Hardware_Sample_Resistor | double | 0.001 | 0 | 0 | Const | NaN | 硬件相电流采样电阻
MC_Hardware_Sample_VbusSamplePeriod | double | 0 | 0 | 0 | Const | NaN | 硬件直流母线电压采样周期
MC_Hardware_Sample_VPhaseSampleFlag | double | 0 | 0 | 0 | Const | NaN | 硬件相电压采样

## Step4控制参数设定
Parameter Name | DataType | DataValue | DataValueMin | DataValueMax | StorageClass | CustomStorageClass | Description | Unit
MC_Param_PositionLoop_EnableFlag |  | double | 0 | 1 | Const | NaN | 位置环使能标志位
MC_Param_PositionLoop_AlgorithmType |  | double | 0 | 1 | Const | NaN | 位置环算法类型
MC_Param_PositionLoop_Kp |  | double | 0 | 1 | Const | NaN | 位置环P控制器增益
MC_Param_PositionLoop_ErrThreshold |  | double | 0 | 1 | Const | NaN | 位置环误差阈值
MC_Param_SpeedLoop_EnableFlag |  | double | 0 | 1 | Const | NaN | 转速环使能标志位
MC_Param_SpeedLoop_AlgorithmType |  | double | 0 | 1 | Const | NaN | 转速环控制算法类型
MC_Param_SpeedLoop_B_PI |  | double | 0 | 1 | Const | NaN | 转速环PI控制器带宽
MC_Param_TorqueLoop_EnableFlag |  | double | 0 | 1 | Const | NaN | 转矩环使能标志位
MC_Param_TorqueLoop_AlgorithmType |  | double | 0 | 1 | Const | NaN | 转矩环控制算法类型
MC_Param_TorqueLoop_B_PI |  | double | 0 | 1 | Const | NaN | 转矩环PI控制器带宽
MC_Param_CurrentLoop_EnableFlag |  | double | 0 | 1 | Const | NaN | 电流环使能标志位
MC_Param_CurrentLoop_AlgorithmType |  | double | 0 | 1 | Const | NaN | 电流环控制算法类型
MC_Param_CurrentLoop_1 |  | double | 0 | 1 | Const | NaN | 电流环PI控制器带宽
MC_Param_SensorlessObservor_EnableFlag |  | double | 0 | 1 | Const | NaN | 无感观测器使能标志位
MC_Param_SensorlessObservor_AlgorithmType |  | double | 0 | 1 | Const | NaN | 无感观测器算法类型
MC_Param_SensorlessObservor_1 |  | double | 0 | 1 | Const | NaN | 无感观测器参数1
MC_Param_SVPWM_AlgorithmType |  | double | 0 | 1 | Const | NaN | SVPWM算法类型
MC_Param_SVPWM_1 |  | double | 0 | 1 | Const | NaN | SVPWM参数1
MC_Param_CurrentReconstruction_AlgorithmType |  | double | 0 | 1 | Const | NaN | 相电流重构算法类型
MC_Param_CurrentReconstruction_1 |  | double | 0 | 1 | Const | NaN | 相电流重构参数1
|  | double | 0 | 1 | Const | NaN
|  | double | 0 | 1 | Const | NaN
|  | double | 0 | 1 | Const | NaN
|  | double | 0 | 1 | Const | NaN
|  | double | 0 | 1 | Const | NaN
MC_Param_CurrentLimit_EnableFlag |  | double | 0 | 1 | Const | NaN | 电流极限使能标志位
MC_Param_CurrentLimit_AlgorithmType |  | double | 0 | 1 | Const | NaN | 电流限流算法类型
MC_Param_PowerLimit_EnableFlag |  | double | 0 | 1 | Const | NaN | 功率限制使能标志位
MC_Param_PowerLimit_AlgorithmType |  | double | 0 | 1 | Const | NaN | 功率限制算法类型
MC_Param_PowerLimit_1 |  | double | 0 | 1 | Const | NaN | 功率限制参数1
|  | double | 0 | 1 | Const | NaN
MC_Param_LowPassFilter_X_EnableFlag |  | double | 0 | 1 | Const | NaN | 低通滤波器使能标志位
MC_Param_LowPassFilter_AlgorithmType |  | double | 0 | 1 | Const | NaN | 低通滤波器算法类型
|  | double | 0 | 1 | Const | NaN
|  | double | 0 | 1 | Const | NaN
|  | double | 0 | 1 | Const | NaN
MC_Param_FaultDiagnosis_1 |  | double | 0 | 1 | Const | NaN

## Step5模型控制参数
Parameter Name | DataType | DataValue | DataValueMin | DataValueMax | StorageClass | CustomStorageClass | Description | Unit